## Sheet1
Bill of Materials
2175 Salk Avenue
| Project Title: | Bill of Materials for PCB Document [DIY-USB Led Controller.PcbDoc] |  |  |  |  | Suite 200
| Project File Name: | DIY-USB Led Controller.PrjPcb |  |  |  |  | Carlsbad, CA 92008
| Assembly Variant: | None |  |  |  |  | USA
Part Number | Description | Designator | Manufacture | Manufacture Part Number | Supplier | Supplier Part Number | Supplier Unit Price | Quantity
DesignItemId | Description | Designator | Manufacturer 1 | Manufacturer Part Number 1 | Supplier 1 | Supplier Part Number 1 | Supplier Unit Price 1 | Quantity
POLARIZED CAP | CAP ALUM 470UF 20% 16V RADIAL | C1, C2, C4 | [5 empty] | 3
CAPACITOR X7R, Cap_3 | 4.7 µF ±10% 6.3V Ceramic Capacitor X5R 0805 (2012 Metric) | C3, C5, C17, C18, C19, C20, C22 | [5 empty] | 7
| 1 µF ±10% 50V Ceramic Capacitor X7R 0805 (2012 Metric) | C6, C7, C8, C9 |  |  | DigiKey | 478-10884-1-ND |  | 4
C1206C104K5RAC7025, CAPACITOR X7R, Cap_3, Cap_3_1 | 0.1 µF ±20% 50V Ceramic Capacitor X7R 0805 (2012 Metric) | C10, C11, C12, C13, C14, C15, C16, C21, C23, C26.1, C26.10, C26.2, C26.3, C26.4, C26.5, C26.6, C26.7, C26.8, C26.9, C27.1, C27.10, C27.2, C27.3, C27.4, C27.5, C27.6, C27.7, C27.8, C27.9, C28.1, C28.10, C28.2, C28.3, C28.4, C28.5, C28.6, C28.7, C28.8, C28.9, C29.1, C29.10, C29.2, C29.3, C29.4, C29.5, C29.6, C29.7, C29.8, C29.9 |  |  | DigiKey, [NoParam] | 399-7356-1-ND, [NoParam] |  | 49
Cap_3 | 22 pF ±20% 50V Ceramic Capacitor X8R 0805 (2012 Metric) | C24, C25 | [5 empty] | 2
SMD LED INDICATORS_2, SMD LED INDICATORS | LED YELLOW DIFFUSED 0805 SMD | D1, D5, D6 | [5 empty] | 3
Diod DO-214AC | DIODE GEN PURP 1KV 1A SMA S1M | D2 | [5 empty] | 1
SMD LED INDICATORS | LED RED DIFFUSED 0805 SMD | D3 | [5 empty] | 1
SMD LED INDICATORS | LED GREEN DIFFUSED 0805 SMD | D4 | [5 empty] | 1
Diod_1 | DIODE SCHOTTKY 60V 1A SOD123 | D7 | [5 empty] | 1
WP154A4SEJ3VBDZGC/CA | 5mm RGB Tri-Color Round Lamp | D8.1, D8.10, D8.2, D8.3, D8.4, D8.5, D8.6, D8.7, D8.8, D8.9 | [5 empty] | 10
| Resetable PTC fuse, Ih = 0.5A, It = 1.0A, 0805 package | F1 | [5 empty] | 1
Socket | Socket | J1, J2, J4, J6, J7 | [5 empty] | 5
| TERM BLOCK HDR 4POS 90DEG 5.08MM | J3 |  |  | DigiKey | A98335-ND |  | 1
HEADER 2x3 | 2x3 pin header, 2.54 mm pitch, THM | J5 | [5 empty] | 1
| CONN HEADER VERT 4POS 2.5MM | J8 |  |  | DigiKey | 455-2249-ND |  | 1
USB 2.0 Type B | USB-B (USB TYPE-B) USB 2.0 Receptacle Connector 4 Position Through Hole, Right Angle | J9 |  |  | Mouser | 490-UJ2-BH-W1-TH |  | 1
TermBlock 5 | 5 Position Terminal Block Header, Male Pins, Shrouded (2 Side) 0.197" (5.00mm) 90°, Right Angle - Through Hole | J10.1, J10.10, J10.2, J10.3, J10.4, J10.5, J10.6, J10.7, J10.8, J10.9 | [5 empty] | 10
PNP Transistor | TRANS PNP 45V 0.5A SOT-23 | Q1, Q2 | [5 empty] | 2
IRF540NS | MOSFET N-CH 60V 20A DPAK | Q3.1, Q3.10, Q3.2, Q3.3, Q3.4, Q3.5, Q3.6, Q3.7, Q3.8, Q3.9, Q4.1, Q4.10, Q4.2, Q4.3, Q4.4, Q4.5, Q4.6, Q4.7, Q4.8, Q4.9, Q5.1, Q5.10, Q5.2, Q5.3, Q5.4, Q5.5, Q5.6, Q5.7, Q5.8, Q5.9, Q6.1, Q6.10, Q6.2, Q6.3, Q6.4, Q6.5, Q6.6, Q6.7, Q6.8, Q6.9 | [5 empty] | 40
RESISTOR_2, RESISTOR | RES SMD 1K OHM 1% 1/4W 0805 | R1, R3, R8, R9, R10, R11, R12.1, R12.10, R12.2, R12.3, R12.4, R12.5, R12.6, R12.7, R12.8, R12.9 | [5 empty] | 16
RESISTOR | RES SMD 10K OHM 1% 1/4W 0805 | R2, R5, R6, R7 | [5 empty] | 4
RESISTOR | RES SMD 330 OHM 1% 1/4W 0805 | R4 | [5 empty] | 1
DS02-254-2L-04BE | Dip Switch SPST 4 Position Through Hole, Right Angle Piano Actuator 25mA 24VDC | S1 | [5 empty] | 1
| SWITCH TACTILE SPST-NO 0.05A 12V | S2 |  |  | DigiKey | 450-2055-1-ND |  | 1
CH340G | CH340G USB TO SERIAL (TTL) IC | u5 | [5 empty] | 1
LM1117IMP-5.0/NOPB | 800mA Low-Dropout Linear Regulator, 4-pin SOT-223, Pb-Free | U1 | [5 empty] | 1
MAX232DR | IC TRANSCEIVER FULL 2/2 16SOIC | U2 | Texas Instruments | MAX232ECDR | Digi-Key | 296-26138-1-ND |  | 1
AVR64DB64T-E/PT | AVR series Microcontroller IC 8-Bit 24MHz 64KB (64K x 8) FLASH 64-TQFP (10x10) | U3 | [5 empty] | 1
AT24CW16X/24CW32X/24CW64X | EEPROM Memory IC 512Kb (64K x 8) I²C 3.4 MHz 400 ns 8-SOIJ | U4 | [5 empty] | 1
MIC4416YM4-TR | IC GATE DRVR LOW-SIDE SOT143 | U6.1, U6.10, U6.2, U6.3, U6.4, U6.5, U6.6, U6.7, U6.8, U6.9, U7.1, U7.10, U7.2, U7.3, U7.4, U7.5, U7.6, U7.7, U7.8, U7.9, U8.1, U8.10, U8.2, U8.3, U8.4, U8.5, U8.6, U8.7, U8.8, U8.9, U9.1, U9.10, U9.2, U9.3, U9.4, U9.5, U9.6, U9.7, U9.8, U9.9 |  |  | DigiKey | 576-1187-1-ND |  | 40
CRYSTAL | 12 MHz ±30ppm Crystal 20pF 50 Ohms HC-49/US | Y1 | [5 empty] | 1
[7 empty] | 0 | 213
Approved |  | Notes